## Index
Run Time | System Crash Debug | Stability | Others
1.R/W register、DRAM | 1.R/W register 、DRAM (Crash) | 1.DRAM bist | 1.IR Simulator
2.USB to USB Tool | 2.Last Log before crash | 2.Auto Test
3.Customize Cli button | 3.Call stack reconstruction | 3.Boot up sequence log
4.Dump register | 4.Log to flash | 4.Dram monitor tool

## RunTime
1.R/W register、DRAM
scenario: Read/Write register when platform is ok.
Rigister access method is different in Transparent mode & normal mode.
If your platform is ok and you want to access register in runtime,please select access in transparent mode.
2.USB to USB Tool
scenario: If there is no uart connector or ICE port,you can use the tool to catch log and execute cli command.
Log and Cli can be transported by means of USB module.
After you connect usb transmit cable,uart will create a thread to polling cli command、send log by USB module.
The connection step as below:
| step 1: | connect two usb serial transmit cable.
|  | PC terminal |  | 8530 terminal | CP2102 can not be used in 8530 terminal (8530 support PL2303 only) | There is some usb board that TX/RX is different.You have to make TX<=>TX 、RX<=>RX.(Original is TX<=>RX、RX <=>TX)
| step 2: |  | mark "Normal Mode" on
| step 3 |  | Send command 53 for two times
| step 4. |  | mark "Enable Debug"
note:if you use putty to be your terminator,please follow the setting below and the password change to 'S' (ASCII of 0x53 is 'S')
Send command 'S' for two times
3.Customize Cli button
scenario: Change your own cli command to button. Excute your cli command easily.
step 1.
click Operation\CLI command.
| step 2. | Use "Open script file" to customize your cli command if you need. After that, click "Reparse script file" to apply it.
There is a description in front of cli.txt
| step 3. | Here is a easy example to describe how to add your own cli button.
| step 4 | enable cli command
| step 5. | enjoy your cli button
4.Dump register
scenario: Dump register in transparent mode or normal mode
select mode
fill start address and length (unit:byte)
To 8530
To PC
add an folder
add an cli command
add an cli command to write HEX
add an cli command to write DEC
add an cli command to write STR
add an cli command to write DEC and an optional argument
Vcc to Vcc
Gnd to Gnd
RX
TX

## System Crash
1.R/W register 、DRAM (Crash)
scenario :When system crash ,you can r/w register and get arm register by the tool.
2.Last Log before crash
scenario: Catch exception log if you miss it.The log could assist you to reconstruct call stack.
When system crash,this icon will send last 2kbyte log in D RAM.
buffer size is controlled by "UART_OUT_BUF_SIZE" in src/driver/bsp/build.inf
3.Call stack reconstruction
scenario: Reconstruct call stack if you have exception log、map.txt. (ICE is unnecessary)
1.execute DataAbort_StackReducer.exe
2.select map.txt 、paste abort log
3.Analysis
4.Log to flash
scenario: Catch 1M log before platform crash if you miss the log.
When problem happen,log will save to flash automatically.
Press 5175 in home menu will save the log to usb.
Press 5174 can clear log in flash.
1.change access mode
2.R/W register
3.get ARM register
Ring Buffer (1 Mbytes)
DRAM
NAND Flash
Log Partition
System
Printf()
1. IR
2. Assert
3. Idle
USB disk
IR press "5175"
in home menu

## Stability
1.DRAM bist
scenario:check dram is ok or not.
Please use tool\bist\MT8530_DRAM_TEST_v01.bin to test.
If aging 4 hr ok,the result should be ok.
2.Auto Test
scenario:Execute cli command by script.You can use it to aging your platform.
script is at script\Autotest_script_template.txt
3.Boot up sequence log
scenario:more information in boot up.
Boot up log is more than before.
4.Dram monitor tool
scenario:check dram usage in normal mode
use cli command "basic.stop" to enter normal mode
Operation/DramMonitor

## Others
1. IR Simulator
sinario:MTKTool can be IR. You can use it in burnin experiment.( Real IR will affect another set but IR Simulator is one by one.)

## Debug example
If data abort occured,you would not connect ice on it.
You might try the step below to find out the problem.
Step 1. try to catch last log.
| method A:Log to flash | method B:Last Log before crash
Step 2.try to use Call stack reconstruction